## basic_functionality
TestCase# | Test Scenario | Test Cases | Precondition | Test Steps | Test Data | Expected Result | Actual Result | Pass/Fail
1 | Verify the outer body of machine | Examine the Cop-O-Joy removable component - WC - water container |  | Water container - check the element stability, remove it, check if there is a line on the wall to indicate minimum amount of water, check the amount with measuring cup | The minimum amount is 10ml. | The element is as described
2 | Verify the outer body of machine | Examine the Cop-O-Joy removable component - CC - coffee container |  | Coffee container - check the element stability, remove it, check if there is a line on the wall to indicate maximum amount of dry mass coffee, check the amount with measuring cup | The maximum amount is 75ml. | The element is as described
3 | Verify the outer body of machine | Examine the Cop-O-Joy removable component - OR - Overflow receptacle |  | Overflow receptacle - check the element stability, remove it, check maximum amount (no indicator present), check the amount with measuring cup | The maximum volume of the OR is 250 ml. | The element is as described
4 | Verify the outer body of machine | Examine the Cop-O-Joy components - Water pump and water heater |  | Water pump and heating element - check if elements are present as a Cup-O-Joy steady elements | Water heater capacity is 200ml. | The elements are present as expected
5 | Verify the outer body of machine | Examine the Cop-O-Joy component - Cup stand |  | Cup stand - check if element is present as a Cup-O-Joy steady elements, check the element stability and if it is possible to place a cup, mug, glass or other receptacle steadily |  | The element is as described
6 | Verify the outer body of machine | Examine the Cop-O-Joy components - Display and control buttons |  | 1. Check display is present (states will be checked latter, during the process) 2. Check control buttons - 'Action', '+', '-' |  | The elements are present as expected, properly marked and accessible.
7 | Verify the outer body of machine | Examine the Cop-O-Joy component - Power supply cable |  | Power supply cable - check if element is present as a part of the item |  | The element is present as expected
8 | Verify the outer body of machine | Examine the system as the complete item, check if there is Steamy Co. brand mark visible |  | Check the complete system, check the brand mark Steamy Co., check if the item is properly placed on a stand |  | The system is as described
9 | Provide elements for starting the system | Removing the water container |  | Press the release button and remove WC by sliding it away from the Cup-O-Joe 7.0. |  | WC is removed from the system
10 | Provide elements for starting the system | Filling the water container | Drinking water in sufficient quantity | Lift the lid of the WC. There should be no lock for the lid of the WC. Fill the water. The level should not be below the indicated level on the WC wall. |  | WC is filled with enough water. No driping from the WC.
11 | Provide elements for starting the system | Loading the water container into the system |  | Close the lid. Clear the respective slot of any obstructions. Slide the WC into its respective slot by turning the direction indicator towards the corresponding indicator on the Cup-O-Joe 7.0 and sliding it into place |  | WC is properly placed into the system
12 | Provide elements for starting the system - negative case | WC is not securely inserted |  | 1. Place the WC unstable, crooked 2. Press the 'Action' button |  | There is no "Hello" message on the display, pumping of water into the HE can not be done. Improper loading of the WC is indicated by a red indicator strip in the WC release button.
13 | Provide elements for starting the system | Removing the coffee container |  | Remove the CC by pressing the release button on the CC slot and sliding the CC away from the Cup-O-Joe 7.0 CC slot |  | CC is removed from the system
14 | Provide elements for starting the system | Filling the coffee container | Coffee grounds in sufficient quantity | Fill the coffee grounds into the CC, top to the line on the inside wall of the CC | The maximum amount is 75ml. | CC is filled with enough coffee
15 | Provide elements for starting the system | Loading the coffee container into the system |  | Insert the CC by sliding it into the CC slot towards Cup-O-Joe 7.0 |  | CC is properly placed into the system
16 | Provide elements for starting the system - negative case | Loading the coffee container above maximum |  | 1. Fill the coffee grounds into the CC above the maximum line on the inside wall of the CC 2. Try to insert CC into the CC slot |  | Unsuccessful inserting of the CC is indicated by a red indicator strip on the CC release button.
17 | Provide elements for starting the system - negative case | Empty coffee container |  | Insert the CC by sliding it into the CC slot towards Cup-O-Joe 7.0 |  | CC is properly placed into the system, but without the coffee grounds. No "Error" will be shown on the display.
18 | Coffee preparation | Turning the system on -> water is heating in the heating element | Power supply must be working and the power provided to the system | 1. Place a cup, mug or other receptacle to cup stand 2. Press the ‘Action’ button once (less than 3 seconds) |  | 1. Display shows a welcoming message “Hello” for 3 seconds and then display the default HE temperature setting (80°C). 2. The water pump will pump water into the HE. The water pump maintains the maximum level of water in the HE before the HE reaches the set temperature. 3. The HE will increase the temperature to the set one. 4. Before the HE has reached the set temperature, the display shows the message “Heating”. 5. Once the set temperature has been reached, the display shows the message “Ready”.
19 | Coffee preparation | Heated water through coffee container -> prepared coffee is filled in the cup | 1. A cup, mug or other receptacle is placed to cup stand 2. Display shows the message "Ready" | Press the ‘Action’ button once (less than 3 seconds) |  | 1. The pump is pumping hot water through the CC and through the exit nozzle into the CR (cup). Once the pumping of water from the HE through the CC has started, the pump will no longer pump water into the HE. 2. The HE is shut off. 3. Once all the water has been moved from the HE through the CC the message “Done” is shown on the display for 3 seconds, after which it will return to blank. 4. After the message “Done” is shown, the water pump will refill the HE with water from the WC.
20 | Element missing | Water container is not present in WC slot |  | 1. Remove the water container 2. Press the ‘Action’ button once (less than 3 seconds) |  | There is no "Hello" message on the display, pumping of water into the HE can not be done. Improper loading of the WC is indicated by a red indicator strip in the WC release button.
21 | Element missing | Coffee container is not present in CC slot |  | 1. Remove the CC 2. Press the ‘Action’ button once (less than 3 seconds) |  | The water will not be moved from the HE through the CC by pressing the ‘Action’ button. The display shows the message “Error”.
22 | Element missing | Coffee container is not properly set in CC slot |  | Set the CC unstable |  | A red indicator strip will be shown on the CC release button. Process of passing the water from the HE through the CC is disabled until the CC is inserted properly.
23 | Element missing | There is no CR on the receptacle platform | Display shows the message "Ready" | Press the ‘Action’ button once (less than 3 seconds) |  | The water from the HE will pass through the CC and into the OR.
24 | Receptacle platform capacity | Receptacle platform overloaded |  | 1. Place a cup, mug or other receptacle 1300g weight, to cup stand |  | The display will show the message “Error”.
25 | Turning the system off | Turning the system off properly | Display shows the message "Ready" | Press the ‘Action’ button and held for 3 seconds |  | The display shows a message “Bye” for 3 seconds and then turn off. If the water pump and the HE are running, they should be stopped immediately.
26 | Turning the system off | Turning the system off - negative case | Display shows the message "Ready" | Press the ‘Action’ button and held for 2 seconds |  | Nothing happens and the message on display remains "Ready"
27 | Turning the system off | Turning the system off - properly/option | Display shows the message "Ready" | Press the ‘Action’ button and held for 4 seconds or more… |  | The display shows a message “Bye” for 3 seconds and then turn off. If the water pump and the HE are running, they should be stopped immediately.
28 | Turning the system off | Turning the system off - properly/option | Display shows the message "Ready" | Do not press 'Action' button for 5 minutes |  | The system turns off automatically. There is no leakage from the heating element through the exit nozzle or anywhere.
29 | Setting the brew temperature | Reduce the set temperature to minimum | 1. There is no water in HE 2. Room temperature is 23°C 3. The HE is set to default temperature (80°C) | 1. Place a cup, mug or other receptacle to cup stand 2. Press the ‘Action’ button once (less than 3 seconds) 3. Display shows a welcoming message “Hello” for 3 seconds and then display the default HE temperature setting (80°C). 4. Press the "-" correction button multiple times to set the temperature to 0°C (each press decreases the temperature by 1 degree Celsius). 5. Try to reduce the temperature below 0°C. |  | 1. When the temperature reaches the 0°C, pressing the "-" button will not decrease the temperature below 0°C. 2. The water pump will pump water into the HE. 3. The HE set temperature is bellow the temperature of the HE at room temperature. 4. "Ready" status is displayed immediately, heating process is skipped. 5. Press "Action" button to compleate the process.
30 | Setting the brew temperature | Reduce the set temperature to room temperature | 1. There is no water in HE 2. Room temperature is 23°C 3. The HE is set to default temperature (80°C) | 1. Place a cup, mug or other receptacle to cup stand 2. Press the ‘Action’ button once (less than 3 seconds) 3. Display shows a welcoming message “Hello” for 3 seconds and then display the default HE temperature setting (80°C). 4. Press the "-" correction button multiple times to set the temperature to 23°C (each press decreases the temperature by 1 degree Celsius). |  | 1. The water pump will pump water into the HE. 2. The HE set temperature is bellow the temperature of the HE at room temperature. 3. "Ready" status is displayed immediately, heating process is skipped. 4. Press "Action" button to compleate the process.
31 | Setting the brew temperature | Set the HE temperature to 1°C above the room temperature | 1. There is no water in HE 2. Room temperature is 23°C 3. The HE is set to default temperature (80°C) | 1. Place a cup, mug or other receptacle to cup stand 2. Press the ‘Action’ button once (less than 3 seconds) 3. Display shows a welcoming message “Hello” for 3 seconds and then display the default HE temperature setting (80°C). 4. Press the "-" correction button multiple times to set the temperature to 24°C (each press decreases the temperature by 1 degree Celsius). |  | 1. The water pump will pump water into the HE. 2. The HE will increase the temperature to the set one. 3. Before the HE has reached the set temperature, the display shows the message “Heating”. 4. Once the set temperature has been reached, the display shows the message “Ready”. 5. Press "Action" button to compleate the process.
32 | Setting the brew temperature | Set the HE temperature to maximum (130°C) | 1. There is no water in HE 2. Room temperature is 23°C 3. The HE is set to default temperature (80°C) | 1. Place a cup, mug or other receptacle to cup stand 2. Press the ‘Action’ button once (less than 3 seconds) 3. Display shows a welcoming message “Hello” for 3 seconds and then display the default HE temperature setting (80°C). 4. Press the "+" correction button multiple times to set the temperature to 130°C (each press decreases the temperature by 1 degree Celsius). 5. Try to increase the temperature over 130°C. |  | 1. When the temperature reaches the 130°C, pressing the "+" button will not increase the temperature over 130°C. 2. The water pump will pump water into the HE. 3. The HE will increase the temperature to the set one. 4. Before the HE has reached the set temperature, the display shows the message “Heating”. 5. Once the set temperature has been reached, the display shows the message “Ready”. 6. Press "Action" button to compleate the process.
33 | Setting the brew temperature | Try to set the HE temperature while heating process in progress | 1. There is no water in HE 2. Room temperature is 23°C 3. The HE is set to default temperature (80°C) | 1. Place a cup, mug or other receptacle to cup stand 2. Press the ‘Action’ button once (less than 3 seconds) 3. Display shows a welcoming message “Hello” for 3 seconds and then display the default HE temperature setting (80°C). 4. The water pump will pump water into the HE. 5. The HE will start the heating process. 6. The display shows the message “Heating”. 7. Press the "+" correction button multiple times to set the temperature above the currently set. |  | There is no result of pressing "+" button. The display shows message “Heating”.
34 | Setting the brew temperature | Try to set the HE temperature below the set one, after the heating process is done and the display shows "Ready" | 1. There is no water in HE 2. Room temperature is 23°C 3. The HE is set to default temperature (80°C) | 1. Place a cup, mug or other receptacle to cup stand 2. Press the ‘Action’ button once (less than 3 seconds) 3. Display shows a welcoming message “Hello” for 3 seconds and then display the default HE temperature setting (80°C). 4. The water pump will pump water into the HE. 5. The HE will start the heating process. 6. The display shows the message “Heating”. 7. Once the set temperature has been reached, the display shows the message “Ready”. 8. Press the "-" correction button multiple times to set the temperature below the currently set. |  | There is no result of pressing "-" button. The display shows message “Ready”.
35 | Setting the brew temperature | Try to increase the HE temperature over the set one, after the heating process is done and the display shows "Ready" | 1. There is no water in HE 2. Room temperature is 23°C 3. The HE is set to default temperature (80°C) | 1. Place a cup, mug or other receptacle to cup stand 2. Press the ‘Action’ button once (less than 3 seconds) 3. Display shows a welcoming message “Hello” for 3 seconds and then display the default HE temperature setting (80°C). 4. The water pump will pump water into the HE. 5. The HE will start the heating process. 6. The display shows the message “Heating”. 7. Once the set temperature has been reached, the display shows the message “Ready”. 8. Press the "+" correction button multiple times to set the temperature above the currently set, set it to 85°C |  | 1. It is possible to increase the temperature to 85°C. 2. After the temperature is set to the new one, the heating process starts again and the display shows the message "Heating". 3. Once the newly set temperature has been reached, the display shows the message “Ready”. 4. Press "Action" button to compleate the process.
36 | System cleaning | Water container cleaning | 1. At least one cycle of coffee preparation has been completed 2. The process of pumping water in the heating element is not in progress | 1. Remove the WC from the system. 2. Remove the sediment or impurities manually and wash it away. 3. Fill the WC with water. 4. Dry the WC from outside. 5. Place it properly in WC slot. |  | It is possible to execute the test steps as described.
37 | System cleaning | Coffee container cleaning | 1. At least one cycle of coffee preparation has been completed 2. The process of pumping water through CC is not in progress | 1. Remove the CC from the system. 2. Remove the sediment or impurities manually and wash it away. 3. Dry the CC from inside and outside. 4. Place it back to the CC slot. |  | It is possible to execute the test steps as described.
38 | System cleaning | Overflow receptacle cleaning | 1. At least one cycle of coffee preparation has been completed 2. The process of pumping water through CC and to the CR is not in progress | 1. Remove the OR from the system, by sliding it away from the slot. 2. Remove the sediment or impurities manually and wash it away. 3. Dry the OR from outside. 4. Place it back to the OR slot by sliding it into. |  | It is possible to execute the test steps as described.
39 | Power outage | Power outage while display shows a welcoming message “Hello” | 1. Power supply must be working and the power provided to the system 2. All elements are presented in the system | 1. Press the ‘Action’ button once (less than 3 seconds) 2. Display shows a welcoming message “Hello” for 3 seconds 3. Unplug the power cable 4. Wait for 1 minute 5. Plug in the power cable again |  | No process starts, no leaking, no pumping water started during the test. After the last step the system is turned off.
40 | Power outage | Power outage while water is being pumped into the HE | 1. Power supply must be working and the power provided to the system 2. All elements are present in the system | 1. Press the ‘Action’ button once (less than 3 seconds) 2. Display shows a welcoming message “Hello” for 3 seconds and then display the default HE temperature setting (80°C). 3. The water pump will pump water into the HE. 4. Unplug the power cable 5. Wait for 1 minute 6. Plug in the power cable again 7. Press the 'Action' button once |  | 1. No process starts, no leaking, no pumping water started during the test. After plugging in the power cable the system is turned off. 2. After the 'Action' button is pressed on again the process of pumping water in the HE starts again and it is compleated.
41 | Power outage | Power outage while heating water is in progress | All elements are provided, the system is turned on and the display shows the message “Heating” | 1. Unplug the power cable 2. Wait for 1 minute 3. Plug in the power cable again 4. Press the 'Action' button once |  | 1. No process starts, no leaking. After plugging in the power cable the system is turned off. 2. After the 'Action' button is pressed on again the process of water heating in the HE starts again and it is compleated.
42 | Power outage | Power outage while the display shows message "Ready" | All elements are provided, the system is turned on, the water heating is completed and the display shows the message "Ready" | 1. Unplug the power cable 2. Wait for 1 minute 3. Plug in the power cable again 4. Press the 'Action' button once |  | 1. No process starts, no leaking. After plugging in the power cable the system is turned off. 2. After the 'Action' button is pressed on again the display shows "Hello" for 3 seconds. 3. The display shows "Ready" again.
43 | Power outage | Power outage while the pump is pumping hot water through the CC and through the exit nozzle | All elements are provided, the system is turned on, the water heating is completed and the coffee is being pumped into the CR | 1. Unplug the power cable 2. Wait for 1 minute 3. Plug in the power cable again 4. Press the 'Action' button once |  | 1. No process starts, no leaking. After plugging in the power cable the system is turned off. 2. After the 'Action' button is pressed on again the display shows "Hello" for 3 seconds. 3. The display shows "Ready" again. 4. The "Action" button has to be pressed again to start the pumping hot water through the CC and exit nozzle.
44 | Press 'Action' button multiple times | Press 'Action' button 2 times while system is turned off | All elements are provided, the system is turned off | Press 'Action' button 2 times for less than 3 seconds. |  | 1. Display shows a welcoming message “Hello” for 3 seconds and then display the default HE temperature setting (80°C). 2. The water pump will pump water into the HE. The water pump maintains the maximum level of water in the HE before the HE reaches the set temperature. 3. The HE will increase the temperature to the set one. 4. Before the HE has reached the set temperature, the display shows the message “Heating”. 5. Once the set temperature has been reached, the display shows the message “Ready”. *the system recognises just the first press
45 | Press 'Action' button multiple times | Press 'Action' button 2 times while water is being pumped into the HE | 1. All elements are provided. 2. The 'Action' is pressed once and the current process is pumping water into the HE | Press 'Action' button 2 times for less than 3 seconds. |  | The system does not recognize the command and continues with the current process.
46 | Press 'Action' button multiple times | Press 'Action' button 2 times while heating water is in progress | 1. All elements are provided. 2. The 'Action' is pressed once and the display shows "Heating" | Press 'Action' button 2 times for less than 3 seconds. |  | The system does not recognize the command and continues with the heating process.
47 | Press 'Action' button multiple times | Press 'Action' button 2 times while the display shows message "Ready" | 1. All elements are provided. 2. The 'Action' is pressed once and the display shows "Ready" | Press 'Action' button 2 times for less than 3 seconds. |  | The system acts as the 'Action' button is pressed once and pours one coffee.
48 | Press 'Action' button multiple times | Press 'Action' button 2 times while the the pump is pumping hot water through the CC and through the exit nozzle | 1. All elements are provided. 2. The current process is pumping hot water through the CC and the exit nozzle | Press 'Action' button 2 times for less than 3 seconds. |  | The system does not recognize the command and continue with the current process.
49 | Press 'Action' button together with '-' and '+' buttons | Press 'Action' button together with '-' and '+' buttons while system is turned off | 1. All elements are provided. 2. The system is turned off. | Press 'Action' button together with '-' and '+' buttons |  | The system does not recognize the command and it stays turned off.
50 | Press 'Action' button together with '-' and '+' buttons | Press 'Action' button together with '-' and '+' buttons while the display shows message "Ready" | 1. All elements are provided. 2. The 'Action' is pressed once and the display shows "Ready" | Press 'Action' button together with '-' and '+' buttons while the display shows message "Ready" |  | The system does not recognize the command and it stays in stage "Ready".
51 | Measure process time for one cycle | Execute tc #18 and #19 for 5 times and measure time for each | 1. All elements are provided. 2. Check the tc #18 and #19. | Execute tc #18 and #19 for 5 times and measure time for each cycle of coffee preparation |  | The time is equal for each of the cycles.
52 | Measure prepared coffee volume for one cycle | Execute tc #18 and #19 for 5 times and measure volume of each poured coffee | 1. All elements are provided. 2. Check the tc #18 and #19. | Execute tc #18 and #19 for 5 times and measure volume of each poured coffee |  | The volume is equal for each of the cycles.
53 | Measure prepared coffee temperature | Measure prepared coffee temperature and compare it with HE set temperature (default) | 1. All elements are provided. 2. The brew temperature is set to default (80°C) | Execute tc #18 and #19 and after the coffee is prepared and poured to cup measure the temperature with thermometer for fluid. |  | The temperature of the prepared coffee should be around 80°C, 1 or 2°C less.
54 | Measure prepared coffee temperature | Measure prepared coffee temperature and compare it with HE set temperature (90°C) | 1. All elements are provided. 2. The brew temperature is set to 90°C | Execute tc #18 and #19 and after the coffee is prepared and poured to cup measure the temperature with thermometer for fluid. |  | The temperature of the prepared coffee should be around 90°C, 1 or 2°C less.
55 | Measure prepared coffee temperature | Measure prepared coffee temperature and compare it with HE set temperature (60°C) | 1. All elements are provided. 2. The brew temperature is set to 60°C | Execute tc #18 and #19 and after the coffee is prepared and poured to cup measure the temperature with thermometer for fluid. |  | The temperature of the prepared coffee should be around 60°C, 1 or 2°C less.
***There are 3 different stands for the machine and all test cases should be conducted on all 3 stands:
1. Solid stand, absolute horizontal
2. Solid stand, slope 8°
3. Non sold stand, possible to minor displacement
***One test cycle consists of 55 test cases which are carried out on all 3 mentioned stands.

## new_feature
TestCase# | Test Scenario | Test Cases | Precondition | Test Steps | Test Data | Expected Result | Actual Result | Pass/Fail
1 | Verify the additional elements | Examine the Cop-O-Joy removable component - milk container |  | Milk container - check the element stability, check if there is a line on the wall to indicate minimum and maximum amount of milk, check the amounts with measuring cup, check if it has the same outside shape and size as the water container. | The minimum amount is 10ml, maximum is 200ml. | The element is as described
2 | Verify the additional elements | Examine the Cop-O-Joy removable component - milk filter |  | Milk filter - check the element stability, check if it has the same outside shape and size as the coffee container. The milk filter cannot store any substance inside. |  | The element is as described
3 | Provide elements for starting the system | Setting the milk filter into the system | The coffee container is removed from the slot | Insert the milk filter by sliding it into the CC slot towards Cup-O-Joe 7.0 |  | Milk filter is properly placed into the system. Setting the milk filter into the coffee container slot will indicate to the system that the milk will be heated in the next cycle. Automatically, it will set the brew temperature to 60°C.
4 | Provide elements for starting the system - negative case | Milk filter is not properly set into the slot |  | Place the milk container unstable, crooked |  | Unsuccessful inserting of the milk filter is indicated by a red indicator strip on the CC release button.
5 | Provide elements for starting the system | Filling the milk container | The water container is removed from the slot | Lift the lid of the milk container. There should be no lock for the lid of the milk container. Fill the milk. The level should be between the indicated levels of minimum and maximum on the wall. | 200ml of milk | Milk container is filled with 200ml of milk. No dripping from the WC.
6 | Provide elements for starting the system | Setting the milk container into the system |  | Close the lid. Clear the respective slot of any obstructions. Slide the milk container into it’s respective slot by turning the direction indicator towards the corresponding indicator on the Cup-O-Joe 7.0 and sliding it into place |  | Milk container is properly placed into the system
7 | Provide elements for starting the system - negative case | Milk container is not securely inserted |  | 1. Place the WC unstable, crooked 2. Press the 'Action' button |  | Pumping of milk into the HE cannot be done. Improper loading of the milk container is indicated by a red indicator strip in the WC release button.
8 | Milk heating and pouring | Turning the system on -> milk is heating in the heating element, maximum amount | 1. Power supply must be working and the power provided to the system 2. HE is empty (after the last coffee cycle preparation there was no water in the water container to fill up the system) 3. Milk container and milk filter are properly set in the slots. | 1. Place a cup, mug or other receptable to cup stand. 2. Press the ‘Action’ button once (less than 3 seconds) | 200ml of milk | The water pump will pump milk into the HE. The water pump will pump the whole amount of milk stored in the milk container (200ml). The water pump will maintain the whole amount of milk in the HE before the HE reaches the set temperature, 60°C. Once the milk is heated to the set temperature, the heated milk is transferred through the milk filter. The milk does not stop at the milk filter unit and passes on through the deposit exit nozzle into the receptacle below.
9 | Milk heating and pouring | Turning the system on -> milk is heating in the heating element, the amount between minimum and maximum | 1. Power supply must be working and the power provided to the system 2. HE is empty (after the last coffee cycle preparation there was no water in the water container to fill up the system) 3. Milk container and milk filter are properly set in the slots. | 1. Place a cup, mug or other receptable to cup stand. 2. Press the ‘Action’ button once (less than 3 seconds) | 100ml of milk | The water pump will pump milk into the HE. The water pump will pump the whole amount of milk stored in the milk container (100ml). The water pump will maintain the whole amount of milk in the HE before the HE reaches the set temperature, 60°C. Once the milk is heated to the set temperature, the heated milk is transferred through the milk filter. The milk does not stop at the milk filter unit and passes on through the deposit exit nozzle into the receptacle below.
10 | Milk heating and pouring | Turning the system on -> milk is heating in the heating element, minimum amount | 1. Power supply must be working and the power provided to the system 2. HE is empty (after the last coffee cycle preparation there was no water in the water container to fill up the system) 3. Milk container and milk filter are properly set in the slots. | 1. Place a cup, mug or other receptable to cup stand. 2. Press the ‘Action’ button once (less than 3 seconds) | 10ml of milk | The water pump will pump milk into the HE. The water pump will pump the whole amount of milk stored in the milk container (10ml). The water pump will maintain the whole amount of milk in the HE before the HE reaches the set temperature, 60°C. Once the milk is heated to the set temperature, the heated milk is transferred through the milk filter. The milk does not stop at the milk filter unit and passes on through the deposit exit nozzle into the receptacle below.
11 | Element missing | Milk filter is not present in CC slot (CC neither) |  | 1. Remove the milk filter 2. Press the ‘Action’ button once (less than 3 seconds) |  | The milk will not be moved from the HE through the CC by pressing the ‘Action’ button. The display shows the message “Error”.
12 | Turning the system off | Turning the system off properly | 1. The elements for milk heating process are properly set. 2. The system is tured on for milk heating. | Press the ‘Action’ button and held for 3 seconds |  | The display shows a message “Bye” for 3 seconds and then turn off. If the water pump and the HE are running, they should be stopped immediately.
13 | Turning the system off | Turning the system off - negative case | 1. The elements for milk heating process are properly set. 2. The system is tured on for milk heating. | Press the ‘Action’ button and held for 2 seconds |  | Nothing happens and the current process continues.
14 | Turning the system off | Turning the system off - properly/option | 1. The elements for milk heating process are properly set. 2. The system is tured on for milk heating. | Press the ‘Action’ button and held for 4 seconds or more… |  | The display shows a message “Bye” for 3 seconds and then turn off. If the water pump and the HE are running, they should be stopped immediately.
15 | Setting the brew temperature | Reduce the set temperature | 1. The elements for milk heating process are properly set. 2. The system is tured on for milk heating. | 1. Place a cup, mug or other receptable to cup stand 2. Press the ‘Action’ button once (less than 3 seconds) 3. Press the "-" correction button multiple times to reduce the temperature. |  | 1. The water pump will pump water into the HE. 2. The HE set temperature is 60°C. 3. Pressing the "-" has no effects. The set temperature remains 60°C.
16 | Setting the brew temperature | Increase the set temperature | 1. The elements for milk heating process are properly set. 2. The system is tured on for milk heating. | 1. Place a cup, mug or other receptable to cup stand 2. Press the ‘Action’ button once (less than 3 seconds) 3. Press the "+" correction button multiple times to reduce the temperature. |  | 1. The water pump will pump water into the HE. 2. The HE set temperature is 60°C. 3. Pressing the "+" has no effects. The set temperature remains 60°C.
17 | System cleaning | Milk container cleaning | 1. At least one cycle of milk heating has been completed 2. The process of pumping milk in the heating element is not in progress | 1. Remove the milk container from the system. 2. Remove the sediment or impurities manually and wash it away. |  | It is possible to execute the test steps as described.
18 | System cleaning | Milk filter cleaning | 1. At least one cycle of milk heating has been completed 2. The process of pumping milk through milk filter is not in progress | 1. Remove the milk filter from the system. 2. Remove the sediment or impurities manually and wash it away. |  | It is possible to execute the test steps as described.
19 | Power outage | Power outage while milk is being pumped into the HE | 1. Power supply must be working and the power provided to the system 2. All elements for milk heating are present in the system | 1. Press the ‘Action’ button once (less than 3 seconds) 2. The water pump will pump milk into the HE. 3. Unplug the power cable 4. Wait for 1 minute 5. Plug in the power cable again 6. Press the 'Action' button once |  | 1. No process starts, no leaking, no pumping milk started during the test. After plugging in the power cable the system is turned off. 2. After the 'Action' button is pressed on again the process of pumping milk in the HE starts again and it is completed.
20 | Power outage | Power outage while heating milk is in progress | 1. Power supply must be working and the power provided to the system 2. All elements for milk heating are present in the system | 1. Press the ‘Action’ button once (less than 3 seconds) 2. The water pump will pump milk into the HE. The HE starts heating the milk. 3. Unplug the power cable 4. Wait for 1 minute 5. Plug in the power cable again 6. Press the 'Action' button once |  | 1. No process starts, no leaking, no pumping milk started during the test. After plugging in the power cable the system is turned off. 2. After the 'Action' button is pressed on again the process of heating milk in the HE starts again and it is completed.
21 | Power outage | Power outage while the pump is pumping hot milk through the milk filter and through the exit nozzle | 1. Power supply must be working and the power provided to the system 2. All elements for milk heating are present in the system | 1. Press the ‘Action’ button once (less than 3 seconds) 2. The water pump will pump milk into the HE. The HE starts heating the milk. 3. After the temperature is achieved, the pump starts pumping hot milk through the milk filter and through the exit nozzle. 4. Unplug the power cable 5. Wait for 1 minute 6. Plug in the power cable again 7. Press the 'Action' button once |  | 1. No process starts, no leaking, no pumping milk started during the test. After plugging in the power cable the system is turned off. 2. After the 'Action' button is pressed on again the process of pumping hot milk through milk filter and through the exit nozzle continues and it is completed.
22 | Press 'Action' button multiple times | Press 'Action' button 2 times while system is turned off | 1. Power supply must be working and the power provided to the system 2. All elements for milk heating are present in the system 3. The system is turned off | Press 'Action' button 2 times for less then 3 seconds. | 200ml of milk | The water pump will pump milk into the HE. The water pump will pump the whole amount of milk stored in the milk container (200ml). The water pump will maintain the whole amount of milk in the HE before the HE reaches the set temperature, 60°C. Once the milk is heated to the set temperature, the heated milk is transferred through the milk filter. The milk does not stop at the milk filter unit and passes on through the deposit exit nozzle into the receptacle below. *the system recognises just the first press
23 | Press 'Action' button multiple times | Press 'Action' button 2 times while milk is being pumped into the HE | 1. Power supply must be working and the power provided to the system 2. All elements for milk heating are present in the system | 1. Press the ‘Action’ button once (less than 3 seconds) 2. The water pump will start pumping milk into the HE. 3. Press 'Action' button 2 times for less then 3 seconds. |  | The system does not recognize the command and continues with the current process.
24 | Press 'Action' button multiple times | Press 'Action' button 2 times while heating milk is in progress | 1. Power supply must be working and the power provided to the system 2. All elements for milk heating are present in the system | 1. Press the ‘Action’ button once (less than 3 seconds) 2. The water pump will start pumping milk into the HE. 3. The HE starts heating the milk. 4. Press 'Action' button 2 times for less then 3 seconds. |  | The system does not recognize the command and continues with the heating process.
25 | Press 'Action' button multiple times | Press 'Action' button 2 times while the the pump is pumping hot milk through the milk filter and through the exit nozzle | 1. Power supply must be working and the power provided to the system 2. All elements for milk heating are present in the system | 1. Press the ‘Action’ button once (less than 3 seconds) 2. The water pump starts pumping milk into the HE. 3. The HE heats the milk to the set temperature. 4. The pump starts pumping hot milk through the milk filter and through the exit nozzle. 5. Press 'Action' button 2 times for less then 3 seconds. |  | The system does not recognize the command and continues with the current process.
26 | Press 'Action' button together with '-' and '+' buttons | Press 'Action' button together with '-' and '+' buttons while system is turned off | 1. Power supply must be working and the power provided to the system 2. All elements for milk heating are present in the system 3. The system is turned off | Press 'Action' button together with '-' and '+' buttons |  | The system does not recognize the command and it stays turned off.
27 | Measure process time for one cycle of milk heating | Execute tc #8 for 5 times and measure time for one cycle | 1. Power supply must be working and the power provided to the system 2. All elements for milk heating are present in the system | Execute tc #8 for 5 times and measure time for each cycle of milk heating | 200ml of milk for each cycle | The time is equal for each of the cycles.
28 | Measure prepared hot milk temperature | Measure prepared hot milk temperature and compare it with HE set temperature (60°C) | 1. Power supply must be working and the power provided to the system 2. All elements for milk heating are present in the system | Execute tc #8 and after the milk is heated and poured to cup measure the temperature with thermometer for fluid. | 200ml of milk | The temperature of the prepared hot milk should be around 60°C.
29 | Measure prepared hot milk volume for one cycle | Execute tc #8 and measure volume of poured hot milk | 1. Power supply must be working and the power provided to the system 2. All elements for milk heating are present in the system | Execute tc #8 and measure volume of poured hot milk | 200ml of milk | The volume is 200ml.